## GCI_1
GCI Study
|  |  |  | Species from the cantera | Mol fraction | Temp (K)
Time step | 0.01 |  | good | O2 | 0.186 | 560.8
Final time | 300 |  | good | OH | 1.41e-14
iterations | 30000 |  | good | H2O | 0.0286
write interval | 1 s |  | good | CO2 | 0.0234
write count | 300 |  |  | NO | 5.33e-09
|  |  | good | N2 | 0.7619
|  |  |  | N2 corrected | 0.762
Hcc | 0.2 | 10 cm assumed |  | Sum | 0.9999
|  |  |  | Correction | 0.00010299
Trial 1 (h1) Didn’t complete |  |  | Trial 2 (h2) |  |  | Trial 3 (h3) |  | TRY 1
N_cells | 10 |  | N_cells | 20 |  | N_cells | 40 | running with data at 2.5
h_1 | 0.02 |  | h_2 | 0.01 |  | h_3 | 0.005
m_dot_primary | -6.1153e-09 |  | m_dot_primary | -1.3895e-09 |  | m_dot_primary
m_dot_secondary RHS | -2.5471e-10 |  | m_dot_secondary RHS | -5.8366e-11 |  | m_dot_secondary RHS
m_dot_secondary_LHS | -2.5971e-10 |  | m_dot_secondary_LHS | -5.9287e-11 |  | m_dot_secondary_LHS
m_dot_outlet RHS | -5.0103e-09 |  | m_dot_outlet RHS | -1.0719e-08 |  | m_dot_outlet RHS
m_dot_outlet LHS | -3.5706e-09 |  | m_dot_outlet LHS | -1.0486e-08 |  | m_dot_outlet LHS
m_dot_net | 1.9512e-09 |  | m_dot_net | 1.9698e-08 |  | m_dot_net
Caubel flow rates
Cubic feet /min | cubic ft /s | cubic m /s |  | Trial 4 (h4)
0.75 | 0.0125 | 0.00035396 |  | N_cells | 80
1 | 0.016667 | 0.00047195 |  | h_4 | 0.0025
1.25 | 0.020833 | 0.00058993 |  | m_dot_primary | -2.22e-08
|  |  |  | m_dot_secondary RHS | -1.0447e-09
|  |  |  | m_dot_secondary_LHS | -1.0447e-09
|  |  |  | m_dot_outlet RHS | 1.7237e-09
|  |  |  | m_dot_outlet LHS | 1.7237e-09
|  |  |  | m_dot_net | -2.7737e-08

## GCI_2
hcc
0.2 | m
File is called h1, but this is h3 in the analysis |  |  | File is called h2, and is h2 in theGCI analysis |  | File is called h3, and is h1 in theGCI analysis
Trial 1 (h1) Didn’t complete |  |  | Trial 2 (h2) |  | Trial 3 (h3) |  |  | Trial 3 (h4)
N_cells | 10 |  | N_cells | 20 | N_cells | 40 |  | N_cells | 80
h_3 | 0.02 |  | h_2 | 0.01 | h_1 | 0.005 |  | h_1 | 0.0025
m_dot_primary | -3.0393e-08 |  | m_dot_primary | 8.8997e-09 | m_dot_primary | -2.057e-09 |  | m_dot_primary | -2.3634e-10
m_dot_secondary RHS | -1.4376e-09 |  | m_dot_secondary RHS | -4.1424e-10 | m_dot_secondary RHS | -9.5212e-11 |  | m_dot_secondary RHS | -9.6763e-12
m_dot_secondary_LHS | 1.4241e-09 |  | m_dot_secondary_LHS | -4.0955e-10 | m_dot_secondary_LHS | -9.9099e-11 |  | m_dot_secondary_LHS | -9.6954e-12
m_dot_outlet RHS | 2.7747e-08 |  | m_dot_outlet RHS | 8.6141e-09 | m_dot_outlet RHS | 3.9653e-09 |  | m_dot_outlet RHS | 4.4919e-10
m_dot_outlet LHS | 2.9091e-08 |  | m_dot_outlet LHS | 8.9599e-09 | m_dot_outlet LHS | 3.8332e-09 |  | m_dot_outlet LHS | 4.5154e-10
m_dot_net | -8.7245e-08 |  | m_dot_net | -9.498e-09 | m_dot_net | -1.005e-08 |  | m_dot_net | -1.1564e-09
m_dot_sum | 2.6431e-08 |  | m_dot_sum | 2.565e-08 | m_dot_sum | 5.5472e-09 |  | m_dot_sum | 6.4502e-10
GCI Analysis per Celik (h3,2,1) |  |  | GCI Analysis per Celik (h3,2,4)
h1 | 0.005 |  | h1 | 0.0025 |  | From ref
h2 | 0.01 |  | h2 | 0.005 |  |  |  | Using the net mass flow rate (+/-_
h3 | 0.02 |  | h3 | 0.01
r21 | 2 |  | r21 | 2 |  | GCI Analysis per Celik (h3,2,4) |  | GCI Analysis per Celik (h3,2,4)
r32 | 2 |  | r32 | 2 |  | h1 |  | h1 | 0.0025
phi_1 | -1.005e-08 |  | phi_1 | 6.4502e-10 |  | h2 | 0 | h2 | 0.005
phi_2 | -9.498e-09 |  | phi_2 | 5.5472e-09 |  | h3 | 0 | h3 | 0.01
phi_3 | -8.7245e-08 |  | phi_3 | 2.565e-08 |  | r21 | 1.5 | r21 | 2
eta_21 | 5.5181e-10 |  | eta_21 | 4.9022e-09 |  | r32 | 1.333 | r32 | 2
eta_32 | -7.7747e-08 |  | eta_32 | 2.0103e-08 |  | phi_1 | 6.063 | phi_1 | -1.1564e-09
s | -1 |  | s | 1 |  | phi_2 | 5.972 | phi_2 | -1.005e-08
q_p | 0 |  | q_p | 0 |  | phi_3 | 5.863 | phi_3 | -9.498e-09
p | 7.1385 |  | p | 2.0359 |  | eta_21 | -0.091 | eta_21 | -8.8934e-09
phi_21_ext | -1.0054e-08 |  | phi_21_ext | -9.3596e-10 |  | eta_32 | -0.109 | eta_32 | 5.5181e-10
phi_32_ext | -8.9422e-09 |  | phi_32_ext | -9.3596e-10 |  | s | 1 | s | -1
ea_21 | 0.054907 |  | ea_21 | 7.6001 |  | q_p | 0 | q_p | 0
ea_21_ext | 0.00039233 |  | ea_21_ext | 1.6891 |  | p | 0.44514 | p | 4.0105
GCI_fine_21 | 0.00049061 |  | GCI_fine_21 | 3.0638 |  | phi_21_ext | 6.5231 | phi_21_ext | -5.6813e-10
[6 empty] | phi_32_ext | 6.7706 | phi_32_ext | -1.0086e-08
[6 empty] | ea_21 | 0.015009 | ea_21 | 7.6903
[6 empty] | ea_21_ext | 0.070528 | ea_21_ext | 1.0355
[6 empty] | GCI_fine_21 | 0.094849 | GCI_fine_21 | 0.63591
| Case 1 (mass flow rate net) | Case 2 (mass flow rate net)
h1, h2, h3 | 0.005, 0.01, 0.02 | 0.0025, 0.005, 0.02
r21 | 2 | 2
r32 | 2 | 2
phi_1 | -1.005e-08 | -1.1564e-09
phi_2 | -9.498e-09 | -1.005e-08
phi_3 | -8.7245e-08 | -9.498e-09
p | 7.1385 | 4.0105
phi_ext_21 | -1.0054e-08 | -5.6813e-10
e_a_21 | 5.491% | 769%
ext_21 | 0.03923% | 103.6%
GCIfine_21 | 0.04906% | 63.59%

## Sheet1
hcc
0.2 | m
File is called h1, but this is h3 in the analysis |  |  | File is called h2, and is h2 in theGCI analysis |  |  | File is called h3, and is h1 in theGCI analysis
Trial 1 (h1) Didn’t complete |  |  | Trial 2 (h2) |  |  | Trial 3 (h3) |  |  | Trial 3 (h4)
N_cells | 10 |  | N_cells | 20 |  | N_cells | 40 |  | N_cells | 80
h_3 | 0.02 |  | h_2 | 0.01 |  | h_1 | 0.005 |  | h_1 | 0.0025
m_dot_primary | -0.0023379 |  | m_dot_primary | -0.0027384 |  | m_dot_primary | -0.0025317 |  | m_dot_primary | -0.0011635
m_dot_secondary RHS | -0.0014376 |  | m_dot_secondary RHS | -0.001657 |  | m_dot_secondary RHS | -0.0015234 |  | m_dot_secondary RHS | -0.00061928
m_dot_secondary_LHS | -0.0014241 |  | m_dot_secondary_LHS | -0.0016382 |  | m_dot_secondary_LHS | -0.0015856 |  | m_dot_secondary_LHS | -0.0006205
m_dot_outlet RHS | 0.013873 |  | m_dot_outlet RHS | 0.017228 |  | m_dot_outlet RHS | 0.031722 |  | m_dot_outlet RHS | 0.014374
m_dot_outlet LHS | 0.014545 |  | m_dot_outlet LHS | 0.01792 |  | m_dot_outlet LHS | 0.030666 |  | m_dot_outlet LHS | 0.014449
m_dot_net | -0.033618 |  | m_dot_net | -0.041181 |  | m_dot_net | -0.068029 |  | m_dot_net | -0.031227
m_dot_sum | 0.023219 |  | m_dot_sum | 0.029114 |  | m_dot_sum | 0.056747 |  | m_dot_sum | 0.02642
GCI Analysis per Celik (h3,2,1) |  |  | GCI Analysis per Celik (h3,2,4)
h1 | 0.005 |  | h1 | 0.0025 |  |  | From ref
h2 | 0.01 |  | h2 | 0.005 |  |  |  |  | Using the net mass flow rate (+/-_
h3 | 0.02 |  | h3 | 0.01
r21 | 2 |  | r21 | 2 |  |  | GCI Analysis per Celik (h3,2,4) |  | GCI Analysis per Celik (h3,2,4)
r32 | 2 |  | r32 | 2 |  |  | h1 |  | h1 | 0.0025
phi_1 | -0.068029 |  | phi_1 | 0.02642 |  |  | h2 | 0 | h2 | 0.005
phi_2 | -0.041181 |  | phi_2 | 0.056747 |  |  | h3 | 0 | h3 | 0.01
phi_3 | -0.033618 |  | phi_3 | 0.029114 |  |  | r21 | 1.5 | r21 | 2
eta_21 | 0.026847 |  | eta_21 | 0.030327 |  |  | r32 | 1.333 | r32 | 2
eta_32 | 0.007563 |  | eta_32 | -0.027633 |  |  | phi_1 | 6.063 | phi_1 | -0.031227
s | 1 |  | s | -1 |  |  | phi_2 | 5.972 | phi_2 | -0.068029
q_p | 0 |  | q_p | 0 |  |  | phi_3 | 5.863 | phi_3 | -0.041181
p | 1.8278 |  | p | 0.13423 |  |  | eta_21 | -0.091 | eta_21 | -0.036802
phi_21_ext | -0.078558 |  | phi_21_ext | -0.28461 |  |  | eta_32 | -0.109 | eta_32 | 0.026847
phi_32_ext | -0.044147 |  | phi_32_ext | 0.34015 |  |  | s | 1 | s | -1
ea_21 | 0.39465 |  | ea_21 | 1.1479 |  |  | q_p | 0 | q_p | 0
ea_21_ext | 0.13403 |  | ea_21_ext | 1.0928 |  |  | p | 0.44514 | p | 0.45502
GCI_fine_21 | 0.19347 |  | GCI_fine_21 | 14.7158 |  |  | phi_21_ext | 6.5231 | phi_21_ext | 0.068025
[7 empty] | phi_32_ext | 6.7706 | phi_32_ext | -0.14043
[7 empty] | ea_21 | 0.015009 | ea_21 | 1.1786
[7 empty] | ea_21_ext | 0.070528 | ea_21_ext | 1.459
[7 empty] | GCI_fine_21 | 0.094849 | GCI_fine_21 | 3.973
| Case 1 (mass flow rate net) | Case 1 (total flux to pot) |  |  | Case 2 (mass flow rate net)
h1, h2, h3 | 0.005, 0.01, 0.02 |  |  |  | 0.0025, 0.005, 0.02
r21 | 2 |  |  |  | 2 | GCI going h1 (80), h2 (20), h3 (10) |  |  | h1, h2, h3 | 0.0025, 0.01, 0.02
r32 | 2 |  |  |  | 2 | h1, h2, h3 | 0.0025, 0.01, 0.02 |  | r21 | 4
phi_1 | -0.068029 |  |  |  | -0.031227 | r21 | 4 |  | r32 | 2
phi_2 | -0.041181 |  |  |  | -0.068029 | r32 | 2 |  | phi_1 | 0.02642
phi_3 | -0.033618 |  |  |  | -0.041181 | phi_1 | 0.02642 |  | phi_2 | 0.029114
p | 1.8278 |  |  |  | 0.45502 | phi_2 | 0.029114 |  | phi_3 | 0.023219
phi_ext_21 | -0.078558 |  |  |  | 0.068025 | phi_3 | 0.023219 |  | p | 0.56477
e_a_21 | 39.46% |  |  |  | 117.9% | eta_21 | 0.0026944 |  | phi_ext_21 | 0.024152
ext_21 | 13.4% |  |  |  | 145.9% | eta_32 | -0.005895 |  | e_a_21 | 10.2%
GCIfine_21 | 19.35% |  |  |  | 397.3% | s | -1 |  | ext_21 | 9.391%
[6 empty] | q_p | 0 |  | GCIfine_21 | 10.73%
[6 empty] | p | 0.56477
[6 empty] | phi_21_ext | 0.024152
[6 empty] | phi_32_ext | 4.142%
[6 empty] | ea_21 | 10.2%
[6 empty] | ea_21_ext | 9.391%
[6 empty] | GCI_fine_21 | 10.73%
p
phi_ext_21
e_a_21
ext_21
GCIfine_21

## Sheet4
hcc | 0.2
Trial 1 (h1) Didn’t complete |  |  | Trial 2 (h2) |  |  | Trial 3 (h3)
N_cells | 10 |  | N_cells | 20 |  | N_cells | 40
h_1 | 0.02 |  | h_2 | 0.01 |  | h_3 | #REF!
m_dot_primary | -6.1153e-09 |  | m_dot_primary | -1.3895e-09 |  | m_dot_primary
m_dot_secondary RHS | -2.5471e-10 |  | m_dot_secondary RHS | -5.8366e-11 |  | m_dot_secondary RHS
m_dot_secondary_LHS | -2.5971e-10 |  | m_dot_secondary_LHS | -5.9287e-11 |  | m_dot_secondary_LHS
m_dot_outlet RHS | -5.0103e-09 |  | m_dot_outlet RHS | -1.0719e-08 |  | m_dot_outlet RHS
m_dot_outlet LHS | -3.5706e-09 |  | m_dot_outlet LHS | -1.0486e-08 |  | m_dot_outlet LHS
m_dot_net | 1.9512e-09 |  | m_dot_net | 1.9698e-08 |  | m_dot_net
Caubel flow rates
Cubic feet /min | cubic ft /s | cubic m /s |  | Trial 4 (h4)
0.75 | 0.0125 | 0.00035396 |  | N_cells | 5
1 | 0.016667 | 0.00047195 |  | h_1 | 0.04
1.25 | 0.020833 | 0.00058993 |  | m_dot_primary | -2.22e-08
|  |  |  | m_dot_secondary RHS | -1.0447e-09
|  |  |  | m_dot_secondary_LHS | -1.0447e-09
|  |  |  | m_dot_outlet RHS | 1.7237e-09
|  |  |  | m_dot_outlet LHS | 1.7237e-09
|  |  |  | m_dot_net | -2.7737e-08
|  |  | v | A (prim) | rho | m_dot_primary
|  |  | 0.567 | 0.0013 | 1.0125 | 0.00074631
0.0007371
|  | v_second_y | v_second_x | A second | Qx |  | angle | deg
|  | 3.86 | -2.2281 | 7.854e-05 | -0.00017499 |  | -1.0473 | -60.0053

## flowratecalcs
Secondary inlet (RHS)
Diameter | 0.01
Flow Rate mag | 0.00035 | pull straight from the input
area 2 inlet | 0.0001 |  | use the spacing assigned
Angle |  | assuming purely cross flow
Velocity component in x | -1 | for this case
Velocity component in y | 0
density | 1.225 | kg/m3
Qx | 0.00035
Qy | 0
mass flow rate | 0.00042875
Primary inlet
type | flowRateInletVelocity
Velocity | 0.567 | m/s
d | 0.13 | m
A_primary | 0.0013 | m2 | use the spacing assigned
flowrate | 0.0007371 | m3/s
rho | 0.626 | kg/m3
value | uniform (0 0 1) | vertical
mass flow rate | 0.00046142
working out of 2nd run folder
5.98e-06
kg/s | m3/s

## Sheet2
Simulation for GCI | m/s
Vx_rhs | -2.2281
Vy_rhs | 3.86
Vx_lhs | 2.2281
Vy_lhs | 3.86

## GCI3_0116
h1 file name |  | h2 file name |  | h3 file name
N | 40 | N | 80 | N | 100